## H66
H66 Version SPEC.
Picture
Spec | Model Name | H66
| Bluetooth version | BLE4.0 can connect ble device or indoor location
| Waterproof | IP66
| Screen Size | 1.0 inch
| Screen type | TFT
| Display resolution | 128x64 pixels
| watch OS | NUCLEUS
| APP OS | Android 4.4 / iOS 7.0 and above system
| Chipset | MTK2503
| WiFi chip | MTK 5931
| GPS antenna | LDS
| GSM antenna | LDS
| heartrate sensor | PAH8002
| 3D accelerator | DA213
| Frequency band | 850/900/1800/1900mHz
| SIM card | nano, compatible with e-sim
| Charge port | Magnetic 2 pin
| Button | one SOS key, one reset key (on the back)
| Dimension | 55x32x14.8mm
| Available color | Black, White (for bulk order of min. 3k only)
Battery | Type of battery | Lithium pollymer battery
| Battery Capacty | 600 mAh
| Very frequent use | 2~3 days
| Normal use | About 4 days
| Standby time | About 5 days
App | Functions | Today's Date, Steps Counting, Heart Rate/Blood Pressure Monitor, GPS Positioning, 2-Way Call, SOS Alarm, etc.
| App platforms | Web or mobile App
| Alarm message | Low battery, SOS, gen-fence
| Watch data | Just display, no store
| Server data | Save data for past 30 days
Dial and Band | Watch Case | PC+ABS
| Button | Sillcon
| Strap | 18mm Sport Strap(Sillcon)
| Strap buckle | 316L Stainless steel
Weight and Size | Dial size: | 31.8 x 58 x 14.7mm
| Product weight | 40g
| Package weight | 120g
| Package size (L x W x H) | 90*76*71mm
Packages Contents | Package contents | 1 x H66 GPS Smart Watch, 1 x User Manual (English), 1 x Screwdriver, 1 x Pin, 1 x EU/UK adaptor, 1 x Gift Box

## H66_SPO2
H66 Version SPEC.
Picture
Spec | Model Name | H66
| Bluetooth version | BLE4.0 can connect ble device or indoor location
| Waterproof | IP66
| Screen Size | 1.0 inch
| Screen type | TFT
| Display resolution | 128x64 pixels
| watch OS | NUCLEUS
| APP OS | Android 4.4 / iOS 7.0 and above system
| Chipset | MTK2503
| WiFi chip | MTK 5931
| GPS antenna | LDS
| GSM antenna | LDS
| heartrate sensor | VC32S
SPO2 sensor
| Body temprature | NST117
| 3D accelerator | DA213
| Frequency band | 850/900/1800/1900mHz
| SIM card | nano, compatible with e-sim
| Charge port | Magnetic 2 pin
| Button | one SOS key, one reset key (on the back)
| Dimension | 55x32x14.8mm
| Available color | Black, White (for bulk order of min. 3k only)
Battery | Type of battery | Lithium pollymer battery
| Battery Capacty | 600 mAh
| Very frequent use | 2~3 days
| Normal use | About 4 days
| Standby time | About 5 days
App | Functions | Today's Date, Steps Counting, Heart Rate/Blood Pressure/SPO2 Monitor, GPS Positioning, 2-Way Call, SOS Alarm, etc.
| App platforms | Web or mobile App
| Alarm message | Low battery, SOS, gen-fence
| Watch data | Just display, no store
| Server data | Save data for past 30 days
Dial and Band | Watch Case | PC+ABS
| Button | Sillcon
| Strap | 18mm Sport Strap(Sillcon)
| Strap buckle | 316L Stainless steel
Weight and Size | Dial size: | 31.8 x 58 x 14.7mm
| Product weight | 40g
| Package weight | 120g
| Package size (L x W x H) | 90*76*71mm
Packages Contents | Package contents | 1 x H66 GPS Smart Watch, 1 x User Manual (English), 1 x Screwdriver, 1 x Pin, 1 x EU/UK adaptor, 1 x Gift Box