## L10N
L10N 4G LTE GPS Watch SPEC
Picture
highlights | 1: Dual CPU, 4G+BLE+sensor, Save power when getting health data frequently 2: Big and high resolution touch LCD: 1.32inch AMOLED with 466*466 resolution 3: Ultra high performance and power save：1GHZ CPU+1G DDR RAM Run on a RTOS 4: Global Roam Connection 2G+3G+4G +WIFI Field Test Cover: 130+ Countries 200+ Carriers 5: Comprehensive health sensor and Dual color Optical lens: PPG+ECG+SPO2+Temprature
Spec | Model Name | L10N
| Bluetooth version | BLE5.0（Ble chip is GR5515）
| WIFI | 802.11n/b/g (location and connection)
| LCD | 1.32 inch 466*466 AMOLED
| Waterproof | IP67
| watch OS | Mocor(RTOS)
| APP OS | Android 4.4 / iOS 7.0 and above system
| Chipset | Unisoc W307 Cortex A53 1Ghz+ GR5515（BLE chip as sensor Hub）
| GPS | GPS only;BDS only;GPS+BDS;GPS+GLONASS
| GPS antenna | LDS
| GSM antenna | LDS
| 3D accelerator | Bosch BHI360 or BMI 270
Gyroscope
| Frequency band | GSM：900、1800
3G WCDMA ：Band1、 Band8
4G FDD：B1 B3 B5 B7 B8 B20
| SIM card | nano PUSH sim
| Heartrate sensor | Pixart PAH8112ES UP to 200HZ PPG sampling rate or ADI ADPD 7000
Blood pressure
SPO2
| ECG | TI 1291 or TBD(Optional)
| Temprature sensor | infrared sensor
| Storage | SiP 1Gb Nand +1Gb LPDDR2
| OTA | Support
| Charge port | Magnetic 4 pin
| Button | one SOS key, one power on key
| Dimension | D43mm*T13.2mm
| Available color | Black
Battery | Type of battery | Lithium pollymer battery
| Battery Capacty | 650 mAh
| Very frequent use | About 2~3 days
| Normal use | About 3~4 days
| Standby time | About 4~5 days
App | Functions | Steps Counting, GPS Positioning, 2-Way Call, SOS Alarm, GEO-fence,heartrate/blood pressure/SPO2/Body temprature/ECG
| App platforms | Web or mobile App or SMS
| Alarm message | Low battery, SOS, gen-fence
| Watch data | no store
| Server data | Save data for past 30 days
Dial and Band | Watch Case | PC+ABS+Ceramics
| Button | 316L Stainless steel
| Strap | 20mm Sport Strap(Silicon)
| Strap buckle | 316L Stainless steel
Weight and Size | Product weight | 58g
| Package weight | 120g
| Package size (L x W x H) | 90*76*71mm
Packages Contents | Package contents | 1 x GPS watch, 1 x User Manual (English),1 x EU/UK adaptor, 1 x Gift Box