## L15 EU
L15 GPS tracker SPEC.
Picture
Highlights | BLE+4G dual CPU; Ultra_mini size with big battery; super big box speaker with voice assistant IP67 waterproof+Hard shell+stable and durable+LDS antenna Magnetic charging base and charging cable;Wear a lanyard;a leather wallet fix to the waist GPS+WIFI+LBS+BLE location;2-Way Call, Steps Counting, temprature SOS alarm; Sports Reminder; Medication Reminder; today's Date; Notification etc.
Spec | Model Name | L15 EU
| Bluetooth version | BLE 5.0 is used for indoor location
| LCD | 1.0inch 128*96 pixel
| Waterproof | IP67
| Traker OS | RTOS Thread X
| 4G module | Quectel_EG810M-EU
| GPS chip | U-blox M10
| GPS antenna | LDS
| GSM antenna | LDS
| Temprature sensor | Infrared body temperature sensor is optional
| 3D accelerator | DA217 or TBD
| Frequency band | GSM 900/1800mHz
LTE for EU: B1 B3 B5 B7 B8 B20 B28
| SIM card | nano sim, Replaceable slot sim
| Charge port | Magnetic 2 pin
| Button | One SOS+One power on key+ One call key
| Dimension | L55*W45mm*T15.5mm
| Available color | Black, White (for bulk order of min. 3k only)
Battery | Type of battery | Lithium pollymer battery
| Battery Capacty | 1000mAh
| Very frequent use | 3~4 days
| Normal use | 4~5 days
| Standby time with 4G | 6~7 days
Material | Watch Case | PC+ABS+LDS
| Button | PC+silicon；Metal
| Strap | 20mm Sport Strap(optional)
| Lanyard | Support
Weight and Size | Product weight | 40g
| Package weight | 120g
| Package size (L x W x H) | 90*76*71mm
Packages Contents | Package contents | 1 x L15 GPS traker, 1 x User Manual (English), 1 x Needle, 1 x Usb Cable 1 x Gift Box

## L15 USA
L15 GPS tracker SPEC.
Picture
Highlights | BLE+Qualcomm4G CPU; Ultra_mini size with big battery; super big box speaker with voice assistant QuallcomIP67 waterproof+Hard shell+stable and durable+LDS antenna Magnetic charging base and charging cable;Wear a lanyard;a leather wallet fix to the waist GPS+WIFI+LBS+BLE location;2-Way Call, Steps Counting, temprature SOS alarm; Sports Reminder; Medication Reminder; today's Date; Notification etc.
Spec | Model Name | L15 USA
| Bluetooth version | BLE 5.0 is used for indoor location
| LCD | 1.0inch 128*96 pixel
| Waterproof | IP67
| Traker OS | RTOS Thread X
| 4G module | SIM7500A
| GPS chip | SIM7500A
| GPS antenna | LDS
| GSM antenna | LDS
| Temprature sensor | Infrared body temperature sensor is optional
| 3D accelerator | DA217 or TBD
| Frequency band | GSM 850/1900mHz
WCDMA B2 B5
LTE for USA: B2 B4 B12
| SIM card | nano sim, Replaceable slot sim
| Charge port | Magnetic 2 pin
| Button | One SOS+One power on key+ One call key
| Dimension | L55*W45mm*T15.5mm
| Available color | Black, White (for bulk order of min. 3k only)
Battery | Type of battery | Lithium pollymer battery
| Battery Capacty | 1000mAh
| Very frequent use | 3~4 days
| Normal use | 4~5 days
| Standby time with 4G | 6~7 days
Material | Watch Case | PC+ABS+LDS
| Button | PC+silicon；Metal
| Strap | 20mm Sport Strap(optional)
| Lanyard | Support
Weight and Size | Product weight | 40g
| Package weight | 120g
| Package size (L x W x H) | 90*76*71mm
Packages Contents | Package contents | 1 x L15 GPS traker, 1 x User Manual (English), 1 x Needle, 1 x Usb Cable 1 x Gift Box