## L16_USA
L16_USA SPEC.
Picture
Spec | Model Name | L16_USA
| Bluetooth version | NO BLE
| Waterproof | IP66
| watch OS | RTOS Thread X
| LCD | 1.0 inch TFT 128*64 resolution
| CPU | Unisoc UIS8910 CAT1 LTE Cortex A5 500Mhz
| GPS chip | MTK 3333 or TBD
| GPS antenna | LDS
| GSM antenna | LDS
| heartrate sensor | PAH8009 or TBD
SPO2 sensor
Blood pressure
| Temprature sensor | NST117
| 3D accelerator | DA217 or TBD
| Frequency band | GSM 850/900/1800/1900mHz
LTE B2 B4 B5 B7 B12 B17
| SIM card | nano, compatible with e-sim
| Charge port | Magnetic 2 pin
| Button | one SOS/Power key
| Dimension | 55x31x14.8mm
| Available color | Black, White (for bulk order of min. 3k only)
Battery | Type of battery | Lithium pollymer battery
| Battery Capacty | 680 mAh
| Very frequent use | 3~4 days
| Normal use | 4~5 days
| Standby time with 4G | 6~7 days
App | Functions | Today's Date, Steps Counting, Heart Rate/Blood Pressure/SPO2 temprature/Monitor, GPS Positioning, 2-Way Call, SOS Alarm, etc.
| App platforms | Web or mobile App
| Alarm message | Low battery, SOS, gen-fence
| Watch data | Just display, no store
| Server data | Save data for past 30 days
Material | Watch Case | PC+ABS+LDS
| Button | Sillcon
| Strap | 18mm Sport Strap(Sillcon)
| Strap buckle | PC+GF
Weight and Size | Product weight | 40g
| Package weight | 120g
| Package size (L x W x H) | 90*76*71mm
Packages Contents | Package contents | 1 x L16 GPS Smart Watch, 1 x User Manual (English), 1 x Screwdriver, 1 x Pin, 1 x EU/UK adaptor, 1 x Gift Box