## L16 PRO
L16 Pro SPEC.
Picture
highlights | 1: Dual CPU, 4G+BLE+sensor, Save power when getting health data frequently 2: Ultra high performance and power save：1GHZ CPU+128MB RAM Run on a RTOS 3: Global Roam Connection 2G+3G+4G +WIFI Field Test Cover: 130+ Countries 200+ Carriers 4: Comprehensive health sensor and Dual color Optical lens: PPG+SPO2+Temprature
Spec | Model | L16 PRO
| Bluetooth version | BLE 5.0 can be used as indoor location
| Waterproof | IP66
| watch OS | RTOS Thread X
| LCD | 1.0 inch TFT 128*64 resolution
| CPU | Unisoc W307 Cortex A53 1Ghz+ GR5515（BLE chip as sensor Hub）
| GPS chip | W307
| GPS antenna | LDS
| GSM antenna | LDS
| heartrate sensor | PAH8009 or TBD
SPO2 sensor
Blood pressure
| Temprature sensor | NST117
| 3D accelerator | DA217 or TBD
| Frequency band | GSM 850/900/1800/1900mHz
3G WCDMA ：Band1、 Band8
LTE B1 B3 B5 B7 B8 B9 B19 B20 B28 B40 B41
| SIM card | nano, compatible with e-sim
| Charge port | Magnetic 2 pin
| Button | one SOS/Power key
| Dimension | 55x31x14.8mm
| Available color | Black, White (for bulk order of min. 3k only)
Battery | Type of battery | Lithium pollymer battery
| Battery Capacty | 680 mAh
| Very frequent use | 3~4 days
| Normal use | 4~5 days
| Standby time with 4G | 6~7 days
App | Functions | Today's Date, Steps Counting, Heart Rate/Blood Pressure/SPO2 temprature/Monitor, GPS Positioning, 2-Way Call, SOS Alarm, etc.
| App platforms | Web or mobile App
| Alarm message | Low battery, SOS, gen-fence
| Watch data | Just display, no store
| Server data | Save data for past 30 days
Material | Watch Case | PC+ABS+LDS
| Button | Sillcon
| Strap | 18mm Sport Strap(Sillcon)
| Strap buckle | PC+GF
Weight and Size | Product weight | 40g
| Package weight | 120g
| Package size (L x W x H) | 90*76*71mm
Packages Contents | Package contents | 1 x L16PO GPS Smart Watch, 1 x User Manual (English), 1 x Screwdriver, 1 x Pin, 1 x EU/UK adaptor, 1 x Gift Box

## Compare
Spec | Model Name | L16 | L16 PRO
| Frequency band | GSM 850/900/1800/1900mHz | GSM 850/900/1800/1900mHz
3G WCDMA ：Band1、 Band8
|  | LTE B1 B3 B7 B8 B20 B38 B39 40 B41 | LTE B1 B3 B5 B7 B8 B9 B19 B20 B28 B40 B41
| Bluetooth | No BLE | BLE used for indoor location and sensor hub
| WIFI | 2.4G 802.11b | 2.4G 802.11b/g/n, can used to connect with Router
In addition to the above hardware is different, L16PRO has higher speed CPU, larger memory, and better firmware support for roaming