## L20 EU
L20 EU SPEC.
Picture
highlights | 1: Dual CPU, 4G+BLE+sensor, Save power when getting health data frequently 2: Ultra high performance and power save：1GHZ CPU+128MB RAM Run on a RTOS 3: Global Roam Connection 2G+3G+4G +WIFI Field Test Cover: 130+ Countries 200+ Carriers 4: Comprehensive health sensor and Dual color Optical lens: PPG+SPO2+Temprature 5: The magnetic charging base makes charging so simple and supports beacon function.
Spec | Model Name | L20 EU
| Bluetooth version | BLE 5.0 can be used as indoor location
| Waterproof | IP66
| watch OS | RTOS Thread X
| LCD | 1.22 inch TFT 240*240 resolution
| CPU | Unisoc W307 Cortex A53 1Ghz+ GR5515（BLE chip as sensor Hub）
| GPS chip | W307
| GPS antenna | LDS
| GSM antenna | LDS
| heartrate sensor | PAH8112ES or TBD can do PPG raw data
SPO2 sensor
Blood pressure
| barometer | Optional
| 3D accelerator | BOSCH BMA456 or TBD
| Frequency band | GSM 850/900/1800/1900mHz
3G WCDMA ：Band1、 Band8
LTE B1 B3 B5 B7 B8 B9 B19 B20 B28 B40 B41
| SIM card | nano, compatible with e-sim
| Charge port | 2 pin Magnetic charging base
| Button | one SOS/Power key
| Dimension | 57x34x14mm
| Available color | Black, White (for bulk order of min. 3k only)
Battery | Type of battery | Lithium pollymer battery
| Battery Capacty | 900 mAh
| Very frequent use | 3~4 days
| Normal use | 4~5 days
| save battery mode | 9~10 days
App | Functions | Today's Date, Steps Counting, Heart Rate/Blood Pressure/SPO2 /Monitor, GPS Positioning, 2-Way Call, SOS Alarm, etc.
| App platforms | Web or mobile App
| Alarm message | Low battery, SOS, gen-fence
| Watch data | Just display, no store
| Server data | Save data for past 30 days
Material | Watch Case | PC+ABS+LDS
| Button | Sillcon
| Strap | 20mm Sport Strap(Sillcon)
| Strap buckle | PC+GF
Weight and Size | Product weight | 40g
| Package weight | 120g
| Package size (L x W x H) | 90*76*71mm
Packages Contents | Package contents | 1 x L20PO GPS Smart Watch, 1 x User Manual (English), 1 x Screwdriver, 1 x Pin, 1 x EU/UK adaptor, 1 x Gift Box

## L20 US
L20 US SPEC.
Picture
highlights | 1: Dual CPU, 4G+BLE+sensor, Save power when getting health data frequently 2: Ultra high performance and power save：1GHZ CPU+128MB RAM Run on a RTOS 3: Global Roam Connection 2G+3G+4G +WIFI Field Test Cover: 130+ Countries 200+ Carriers 4: Comprehensive health sensor and Dual color Optical lens: PPG+SPO2+Temprature 5: The magnetic charging base makes charging so simple and supports beacon function.
Spec | Model Name | L20 US
| Bluetooth version | BLE 5.0 can be used as indoor location
| Waterproof | IP66
| watch OS | RTOS Thread X
| LCD | 1.22 inch TFT 240*240 resolution
| CPU | Unisoc W307 Cortex A53 1Ghz+ GR5515（BLE chip as sensor Hub）
| GPS chip | W307
| GPS antenna | LDS
| GSM antenna | LDS
| heartrate sensor | PAH8112ES or TBD can do PPG raw data
SPO2 sensor
Blood pressure
| barometer | Optional
| 3D accelerator | BOSCH BMA456 or TBD
| Frequency band | GSM 850/900/1800/1900mHz
3G WCDMA ：Band1、 Band8
LTE B2 B4 B5 B7 B12 B17 B66
| SIM card | nano, compatible with e-sim
| Charge port | 2 pin Magnetic charging base
| Button | one SOS/Power key
| Dimension | 57x34x14mm
| Available color | Black, White (for bulk order of min. 3k only)
Battery | Type of battery | Lithium pollymer battery
| Battery Capacty | 900 mAh
| Very frequent use | 3~4 days
| Normal use | 4~5 days
| save battery mode | 9~10 days
App | Functions | Today's Date, Steps Counting, Heart Rate/Blood Pressure/SPO2 /Monitor, GPS Positioning, 2-Way Call, SOS Alarm, etc.
| App platforms | Web or mobile App
| Alarm message | Low battery, SOS, gen-fence
| Watch data | Just display, no store
| Server data | Save data for past 30 days
Material | Watch Case | PC+ABS+LDS
| Button | Sillcon
| Strap | 20mm Sport Strap(Sillcon)
| Strap buckle | PC+GF
Weight and Size | Product weight | 40g
| Package weight | 120g
| Package size (L x W x H) | 90*76*71mm
Packages Contents | Package contents | 1 x L20PO GPS Smart Watch, 1 x User Manual (English), 1 x Screwdriver, 1 x Pin, 1 x EU/UK adaptor, 1 x Gift Box

## Charging base
L20 charge base
Picture | The charge base has 3 functions you can choose only A, or A+B, or A+B+C
A: Charge Features | Dimension | Φ 44mm*H42mm
| Weight | A is 16g B is 15g
| Input | 5V 2A
| Max Output | 1A
| Color | Black
B: Power Bank | Type of battery | Lithium pollymer battery
| Battery Capacty | 900 mAh
| How many times for L20 | once
| how long it can be charge full | 4~5 days
| save battery mode | 9~10 days
C: Beacon | BLE version | BLE5.0
| Adv Interva | 1000ms
| Tx Power | 0 db
| Transmit range | 50 meters in open area
| Device Name | JABX4