## M05
M05 BLE/433 SOS Button SPEC
Picture
highlights | 1: can be mountted in wall as a beacon and sos button 2: It can be worn as a watch with SOS call function on the hand. 3: Support hanging rope, worn around the neck. IP67 and big battery
Spec | Model Name | M05
| Bluetooth version | BLE 5.4
| Waterproof | IP67
| watch OS | Mocor(RTOS)
| 433 MHZ | Support
| 3D accelerator | Optionl DA217 or TBD
| Button | one SOS key
| Dimension | L43*W35mm*T13mm
| Available color | White
Battery | Type of battery | Button battery
| Battery Capacty | about 1000 mAh
Dial and Band | Watch Case | PC+ABS
| Button | PC
| Strap | 20mm Sport Strap(Silicon)
| Strap buckle | 316L Stainless steel
Weight and Size | Product weight | 35g
| Package weight | 100g
| Package size (L x W x H) | 90*76*71mm